## Register Map
Module | Register | Bitfields Name | Bits | Description | Unit Test
config_register.h | CCCR |  |  |  | Case 1: reset value is exactly 0x00000001 (INIT=1, every other bit clear)
|  | INIT | 0 | Initialization Mode | Case 4: clearing INIT auto-clears CCE
|  | CCE | 1 | Configuration Change Enable | case 3 a: setCce(true) takes effect (CCE always writable)
|  | FDOE | 8 | FD Operation Enable | Case 2: write-protection blocks FDOE while CCE is still 0, even though INIT happens to be 1 at reset - both must be set BEFORE the protected write for it to take effect.
Case 3 b: set FD Operation can now be set (INIT=1, CCE=1)
|  | BRSE | 9 | Bit Rate Switching Enable | Case 3 c :setBitRateSwitchEnabled(true) also takes effect
message_ram.h | std::array<CanDataFrame, kNumTxBuffers> m_txBuffer{}; |  |  | memory | Case 1: writing and reading buffer 0
Case 2: out-of-range index (>=32) is rejected safely, not a crash.
Case 3: buffers are independent - writing one does not disturb another
Case 4: re-writing the same buffer simply overwrites it
tx_handler.h | TXBAR |  |  |  | Case 1: no selection initially (TXBAR = 0, TXBRP = 0)
| TXBRP |  |  |  | Case 2: Txbuffer write -> TXBAR write -> TXBRP set -> scan -> selection
Case 3: completing the request clears TXBRP for that buffer and the selection.
Case 4: THE PRIORITY TEST. Two buffers requested in a single TXBAR write
Case 5: out-of-range buffer index is rejected safely
can_core.h |  |  |  |  | Case 1: nominal standard frame -> accepted, appears on the bus unchanged (header + payload only, no extra fields).
Case 2: INIT mode active -> rejected, nothing reaches the bus

## Tests
Module | Register | Bitfields Name | Bits | Description | Unit Test
config_register.h | CCCR
|  | INIT | 0 | Initialization Mode
|  | CCE | 1 | Configuration Change Enable
|  | FDOE | 8 | FD Operation Enable
|  | BRSE | 9 | Bit Rate Switching Enable